## Bearings Product Dat
WrWx_ID | Material | Plant | Manuf | Product Description | Manufacturer Material ID | Category | Product Type | Product Attributes
19030-PJU-MEC-00161 | PJU-MEC-00161 | 0JU0 | SKF | Bearing SKF 607 | 607 | Bearing | Deep groove ball bearings | Bore diameter: 7.0 mm, Outside diameter: 19.0 mm, Width: 6.0 mm, Basic dynamic load rating: 2.34 kN, Basic static load rating: 0.95 kN
12865-PGZ-POW-00920 | PGZ-POW-00920 | 0GZ0 | SKF | Bearing SKF 608 | 608 | Bearing | Deep groove ball bearings | Bore diameter: 8.0 mm, Outside diameter: 22.0 mm, Width: 7.0 mm, Basic dynamic load rating: 3.45 kN, Basic static load rating: 1.37 kN
26881-PNF-1002503 | PNF-1002503 | 0NF0 | NSK | Bearing SKF 624 | 624 | Bearing | Deep groove ball bearings | Bore diameter: 4.0 mm, Outside diameter: 13.0 mm, Width: 5.0 mm, Basic dynamic load rating: 0.936 kN, Basic static load rating: 0.29 kN
71466-PRX-BEAR131 | PRX-BEAR131 | 0RX0 | SKF | Bearing SKF 625 | 625 | Bearing | Deep groove ball bearings | Bore diameter: 5.0 mm, Outside diameter: 16.0 mm, Width: 5.0 mm, Basic dynamic load rating: 1.14 kN, Basic static load rating: 0.38 kN
51061-PHU-POW-01620 | PHU-POW-01620 | 0J40 | NSK | Bearing SKF 626 | 626 | Bearing | Deep groove ball bearings | Bore diameter: 6.0 mm, Outside diameter: 19.0 mm, Width: 6.0 mm, Basic dynamic load rating: 2.34 kN, Basic static load rating: 0.95 kN
4033-CMI-M11A78 | CMI-M11A78 | 0SG0 | SKF | Bearing SKF 629 | 629 | Bearing | Deep groove ball bearings | Bore diameter: 9.0 mm, Outside diameter: 26.0 mm, Width: 8.0 mm, Basic dynamic load rating: 4.75 kN, Basic static load rating: 1.96 kN
71162-CJL-10004632 | CJL-10004632 | 0RU0 | SKF | Bearing SKF 35 | 635 | Bearing | Deep groove ball bearings | Bore diameter: 5.0 mm, Outside diameter: 19.0 mm, Width: 6.0 mm, Basic dynamic load rating: 2.34 kN, Basic static load rating: 0.95 kN
28361-805548 | 805548 | 220 | SKF | Bearing SKF 1215 | 1215 | Bearing | Self-aligning ball bearings | Bore diameter: 75.0 mm, Outside diameter: 130.0 mm, Width: 25.0 mm, Basic dynamic load rating: 39.0 kN, Basic static load rating: 15.6 kN
539-CBE-5211101943 | CBE-5211101943 | 0JQ0 | RHP | Bearing SKF 1216 | 1216 | Bearing | Self-aligning ball bearings | Bore diameter: 80.0 mm, Outside diameter: 140.0 mm, Width: 26.0 mm, Basic dynamic load rating: 39.7 kN, Basic static load rating: 17.0 kN
24776-836748 | 836748 | 220 | RHP | Bearing SKF 1217 | 1217 | Bearing | Self-aligning ball bearings | Bore diameter: 85.0 mm, Outside diameter: 150.0 mm, Width: 28.0 mm, Basic dynamic load rating: 48.8 kN, Basic static load rating: 20.8 kN
30509-5671-05-20-0194 | 5671-05-20-0194 | 440 | RHP | Bearing SKF 1314 | 1314 | Bearing | Self-aligning ball bearings | Bore diameter: 70.0 mm, Outside diameter: 150.0 mm, Width: 35.0 mm, Basic dynamic load rating: 74.1 kN, Basic static load rating: 27.5 kN
27602-PNF-1002515 | PNF-1002515 | 0NF0 | SKF | Bearing SKF 2214 | 2214 | Bearing | Self-aligning ball bearings | Bore diameter: 70.0 mm, Outside diameter: 125.0 mm, Width: 31.0 mm, Basic dynamic load rating: 44.2 kN, Basic static load rating: 17.0 kN
20695-805594 | 805594 | 0N20 | SKF | Bearing SKF 2218 | 2218 | Bearing | Self-aligning ball bearings | Bore diameter: 90.0 mm, Outside diameter: 160.0 mm, Width: 40.0 mm, Basic dynamic load rating: 70.2 kN, Basic static load rating: 28.5 kN
20574-PD4-POW-08870 | PD4-POW-08870 | 0D40 | SKF | Bearing SKF 2302 | 2302 | Bearing | Self-aligning ball bearings | Bore diameter: 15.0 mm, Outside diameter: 42.0 mm, Width: 17.0 mm, Basic dynamic load rating: 11.9 kN, Basic static load rating: 2.9 kN
32855-GBS-BRGS10034 | GBS-BRGS10034 | 660 | SKF | Bearing SKF 2306 | 2306 | Bearing | Self-aligning ball bearings | Bore diameter: 30.0 mm, Outside diameter: 72.0 mm, Width: 27.0 mm, Basic dynamic load rating: 31.2 kN, Basic static load rating: 8.8 kN
23995-805600 | 805600 | 220 | SKF | Bearing SKF 2310 | 2310 | Bearing | Self-aligning ball bearings | Bore diameter: 50.0 mm, Outside diameter: 110.0 mm, Width: 40.0 mm, Basic dynamic load rating: 63.7 kN, Basic static load rating: 20.0 kN
60384-CNC-454298 | CNC-454298 | 0NC0 | TIMKEN | Bearing SKF 2311 | 2311 | Bearing | Self-aligning ball bearings | Bore diameter: 55.0 mm, Outside diameter: 120.0 mm, Width: 43.0 mm, Basic dynamic load rating: 76.1 kN, Basic static load rating: 24.0 kN
17688-NF781364 | NF781364 | 720 | SKF | Bearing SKF 6000 | 6000 | Bearing | Deep groove ball bearings | Bore diameter: 10.0 mm, Outside diameter: 26.0 mm, Width: 8.0 mm, Basic dynamic load rating: 4.75 kN, Basic static load rating: 1.96 kN
17747-CSZ-80033760 | CSZ-80033760 | 0SZ0 | SKF | Bearing SKF 6001 | 6001 | Bearing | Deep groove ball bearings | Bore diameter: 12.0 mm, Outside diameter: 28.0 mm, Width: 8.0 mm, Basic dynamic load rating: 5.4 kN, Basic static load rating: 2.36 kN
44778-CSA-13010010 | CSA-13010010 | 0G10 | SKF | Bearing SKF 6002 | 6002 | Bearing | Deep groove ball bearings | Bore diameter: 15.0 mm, Outside diameter: 32.0 mm, Width: 9.0 mm, Basic dynamic load rating: 5.85 kN, Basic static load rating: 2.85 kN
75339-PTX-1196 | PTX-1196 | 0TX0 | TIMKEN | Bearing SKF 16006 | 16006 | Bearing | Deep groove ball bearings | Bore diameter: 30.0 mm, Outside diameter: 55.0 mm, Width: 9.0 mm, Basic dynamic load rating: 11.9 kN, Basic static load rating: 7.35 kN
55167-PKG-ME0050115 | PKG-ME0050115 | 0KG0 | TIMKEN | Bearing SKF 16007 | 16007 | Bearing | Deep groove ball bearings | Bore diameter: 35.0 mm, Outside diameter: 62.0 mm, Width: 9.0 mm, Basic dynamic load rating: 13.0 kN, Basic static load rating: 8.15 kN
61614-PNF-1000076 | PNF-1000076 | 0NF0 | TIMKEN | Bearing SKF 16015 | 16015 | Bearing | Deep groove ball bearings | Bore diameter: 75.0 mm, Outside diameter: 115.0 mm, Width: 13.0 mm, Basic dynamic load rating: 30.2 kN, Basic static load rating: 27.0 kN
8493-PNF-1000231 | PNF-1000231 | 0NF0 | TIMKEN | Bearing SKF 16016 | 16016 | Bearing | Deep groove ball bearings | Bore diameter: 80.0 mm, Outside diameter: 125.0 mm, Width: 14.0 mm, Basic dynamic load rating: 35.1 kN, Basic static load rating: 31.5 kN
45437-PG7-05100263 | PG7-05100263 | 0G70 | SKF | Bearing SKF 33210 | 33210 | Bearing | Tapered roller bearings, single row | Bore diameter: 50.0 mm, Outside diameter: 90.0 mm, Total bearing width: 32.0 mm, Basic dynamic load rating: 142.0 kN, Basic static load rating: 160.0 kN
46054-CJL-77045244 | CJL-77045244 | 0G80 | SKF | Bearing SKF 51105 | 51105 | Bearing | Thrust ball bearings, single direction | Bore diameter: 25.0 mm, Outside diameter: 42.0 mm, Height: 11.0 mm, Basic dynamic load rating: 18.2 kN, Basic static load rating: 39.0 kN
20472-PD4-POW-06960 | PD4-POW-06960 | 0D40 | SKF | Bearing SKF 51305 | 51305 | Bearing | Thrust ball bearings, single direction | Bore diameter: 25.0 mm, Outside diameter: 52.0 mm, Height: 18.0 mm, Basic dynamic load rating: 34.5 kN, Basic static load rating: 60.0 kN
61282-PNF-1000341 | PNF-1000341 | 0NF0 | TIMKEN | Bearing SKF 61805 | 61805 | Bearing | Deep groove ball bearings | Bore diameter: 25.0 mm, Outside diameter: 37.0 mm, Width: 7.0 mm, Basic dynamic load rating: 4.36 kN, Basic static load rating: 2.6 kN
35181-P0A70-POW-01190 | P0A70-POW-01190 | 0A70 | SKF | Bearing SKF 108TN9 | 108 TN9 | Bearing | Self-aligning ball bearings | Bore diameter: 8.0 mm, Outside diameter: 22.0 mm, Width: 7.0 mm, Basic dynamic load rating: 2.65 kN, Basic static load rating: 0.56 kN
58343-PLG-1000580 | PLG-1000580 | 0LG0 | SKF | Bearing SKF 1200ETN9 | 1200 ETN9 | Bearing | Self-aligning ball bearings | Bore diameter: 10.0 mm, Outside diameter: 30.0 mm, Width: 9.0 mm, Basic dynamic load rating: 5.53 kN, Basic static load rating: 1.18 kN
19987-CPR-8070035 | CPR-8070035 | 0K60 | SKF | Bearing SKF 1308ETN9 | 1308 ETN9 | Bearing | Self-aligning ball bearings | Bore diameter: 40.0 mm, Outside diameter: 90.0 mm, Width: 23.0 mm, Basic dynamic load rating: 33.8 kN, Basic static load rating: 11.2 kN
11608-GRGS002413 | GRGS002413 | 0DA0 | SKF | Bearing SKF 17262032RS1 | 1726203-2RS1 | Bearing | Insert bearings | Bore diameter: 17.0 mm, Outside diameter: 40.0 mm, Width inner ring: 12.0 mm, Basic dynamic load rating: 9.56 kN, Basic static load rating: 4.75 kN
78250-NF37528 | NF37528 | 0AG0 | TIMKEN | Bearing SKF 2200E2RS1TN9 | 2200 E-2RS1TN9 | Bearing | Self-aligning ball bearings | Bore diameter: 10.0 mm, Outside diameter: 30.0 mm, Width: 14.0 mm, Basic dynamic load rating: 5.53 kN, Basic static load rating: 1.18 kN
71315-PRX-BEAR170 | PRX-BEAR170 | 0RX0 | SKF | Bearing SKF 22022RS | 2202 E-2RS1TN9 | Bearing | Self-aligning ball bearings | Bore diameter: 15.0 mm, Outside diameter: 35.0 mm, Width: 14.0 mm, Basic dynamic load rating: 7.41 kN, Basic static load rating: 1.76 kN
45193-CSA-13022203 | CSA-13022203 | 0G30 | SKF | Bearing SKF 2205E2RS1TN9 | 2205 E-2RS1TN9 | Bearing | Self-aligning ball bearings | Bore diameter: 25.0 mm, Outside diameter: 52.0 mm, Width: 18.0 mm, Basic dynamic load rating: 14.3 kN, Basic static load rating: 4.0 kN
55136-PKJ-P1436 | PKJ-P1436 | 0KJ0 | SKF | Bearing SKF 2211EKTN9 | 2211 EKTN9 | Bearing | Self-aligning ball bearings | Bore diameter: 55.0 mm, Outside diameter: 100.0 mm, Width: 25.0 mm, Basic dynamic load rating: 39.0 kN, Basic static load rating: 13.4 kN
60684-805788 | 805788 | 0N20 | COOPER | Bearing SKF 22211EK | 22211 EK | Bearing | Spherical roller bearings | Bore diameter: 55.0 mm, Outside diameter: 100.0 mm, Width: 25.0 mm, Basic dynamic load rating: 129.0 kN, Basic static load rating: 127.0 kN
71943-CTS-91303426 | CTS-91303426 | 0S20 | SKF | Bearing SKF 305704C2Z | 305704 C-2Z | Track Roller | Cam rollers
63983-CQ5-21100074 | CQ5-21100074 | 0Q50 | SKF | Bearing SKF 305706C2Z | 305706 C-2Z | Track Roller | Cam rollers | Outside diameter: 72.0 mm, Bore diameter: 30.0 mm, Width: 23.8 mm, Basic dynamic load rating: 25.1 kN, Basic static load rating: 16.3 kN
32647-GBS-BRGS05026 | GBS-BRGS05026 | 660 | COOPER | Bearing SKF 305707C2Z | 305707 C-2Z | Track Roller | Cam rollers
2229-PD4-POW-09240 | PD4-POW-09240 | 0D40 | COOPER | Bearing SKF 305800C2Z | 305800 C-2Z | Track Roller | Cam rollers | Outside diameter: 32.0 mm, Bore diameter: 10.0 mm, Width: 14.0 mm, Basic dynamic load rating: 6.76 kN, Basic static load rating: 3.6 kN
80998-CRR-103697 | CRR-103697 | 0R70 | COOPER | Bearing SKF 305801C2Z | 305801 C-2Z | Track Roller | Cam rollers | Outside diameter: 35.0 mm, Bore diameter: 12.0 mm, Width: 15.9 mm, Basic dynamic load rating: 9.04 kN, Basic static load rating: 4.56 kN
28745-PFO-1013656 | PFO-1013656 | 0QF0 | COOPER | Bearing SKF 305804C2Z | 305804 C-2Z | Track Roller | Cam rollers | Outside diameter: 52.0 mm, Bore diameter: 20.0 mm, Width: 20.6 mm, Basic dynamic load rating: 16.5 kN, Basic static load rating: 9.5 kN
13717-CJL-77052964 | CJL-77052964 | 0GM0 | SKF | Bearing SKF 305805C2RS1 | 305805 C-2RS1 | Track Roller | Cam rollers | Outside diameter: 62.0 mm, Bore diameter: 25.0 mm, Width: 20.6 mm, Basic dynamic load rating: 18.6 kN, Basic static load rating: 11.8 kN
17402-CJL-10005935 | CJL-10005935 | 0RU0 | SKF | Bearing SKF LR52052Z | 305805 C-2Z | Track Roller | Cam rollers | Outside diameter: 62.0 mm, Bore diameter: 25.0 mm, Width: 20.6 mm, Basic dynamic load rating: 18.6 kN, Basic static load rating: 11.8 kN
3126-PG8-05201128 | PG8-05201128 | 0G80 | SKF | Bearing SKF 305805C2Z | 305805 C-2Z | Track Roller | Cam rollers | Outside diameter: 62.0 mm, Bore diameter: 25.0 mm, Width: 20.6 mm, Basic dynamic load rating: 18.6 kN, Basic static load rating: 11.8 kN
70755-CJL-10005934 | CJL-10005934 | 0RU0 | SKF | Bearing SKF LR52052Z | 305805 C-2Z | Track Roller | Cam rollers | Outside diameter: 62.0 mm, Bore diameter: 25.0 mm, Width: 20.6 mm, Basic dynamic load rating: 18.6 kN, Basic static load rating: 11.8 kN
75930-PTX-2177 | PTX-2177 | 0TX0 | SKF | Bearing SKF 305805C2Z | 305805 C-2Z | Track Roller | Cam rollers | Outside diameter: 62.0 mm, Bore diameter: 25.0 mm, Width: 20.6 mm, Basic dynamic load rating: 18.6 kN, Basic static load rating: 11.8 kN
14335-PJ7-POW-02722 | PJ7-POW-02722 | 0J70 | SKF | Bearing SKF 32005X | 32005 X | Bearing | Tapered roller bearings, single row | Bore diameter: 25.0 mm, Outside diameter: 47.0 mm, Total bearing width: 15.0 mm, Basic dynamic load rating: 33.2 kN, Basic static load rating: 32.5 kN
63243-CPH-TRA-100368 | CPH-TRA-100368 | 0PH0 | SKF | Bearing SKF 3202A2RS1TN9 | 3202 A-2RS1TN9/MT33 | Bearing | Angular contact ball bearings, double row | Bore diameter: 15.0 mm, Outside diameter: 35.0 mm, Width: 15.9 mm
18597-PHA-POW-03100 | PHA-POW-03100 | 0HA0 | SKF | Bearing SKF 4202ATN9 | 4202 ATN9 | Bearing | Deep groove ball bearings | Bore diameter: 15.0 mm, Outside diameter: 35.0 mm, Width: 14.0 mm, Basic dynamic load rating: 11.9 kN, Basic static load rating: 7.5 kN
25577-CPR-8034443 | CPR-8034443 | 0K60 | SKF | Bearing SKF 60002RS | 6000-2RSH | Bearing | Deep groove ball bearings | Bore diameter: 10.0 mm, Outside diameter: 26.0 mm, Width: 8.0 mm, Basic dynamic load rating: 4.75 kN, Basic static load rating: 1.96 kN
70751-CJL-10005328 | CJL-10005328 | 0RU0 | SKF | Bearing SKF FYTB50TF | FYTB 50 TF | Bearing | Ball bearing oval flanged units | Bore diameter: 50.0 mm, Overall height: 189.0 mm, Overall length: 116.0 mm, Overall unit width: 60.6 mm
9106-PMZ-1005192 | PMZ-1005192 | 0MZ0 | SKF | Bearing SKF FYTB50WF | FYTB 50 WF | Bearing | Ball bearing oval flanged units | Bore diameter: 50.0 mm, Overall height: 189.0 mm, Overall length: 116.0 mm, Overall unit width: 66.1 mm
9078-CQ5-600059 | CQ5-600059 | 0Q50 | SKF | Bearing SKF FYTB504M | FYTB 504 M | Housing | Oval flanged housings for insert bearings | Diameter of spherical seat: 47.0 mm, Overall width: 29.5 mm, Overall height: 112.0 mm, Overall length: 60.5 mm
34106-GBO-031-039 | GBO-031-039 | 670 | SKF | Bearing SKF FYTB506M | FYTB 506 M | Housing | Oval flanged housings for insert bearings
9351-PNB-1569524 | PNB-1569524 | 0NB0 | SKF | Bearing SKF FYTB510M | FYTB 510 M | Housing | Oval flanged housings for insert bearings | Diameter of spherical seat: 90.0 mm, Overall width: 43.0 mm, Overall height: 189.0 mm, Overall length: 116.0 mm
74857-CTK-561477 | CTK-561477 | 0TK0 | SKF | Bearing SKF FYTBK30TR | FYTBK 30 TR | Unit | Ball bearing oval flanged units | Bore diameter: 30.0 mm, Overall height: 142.5 mm, Overall length: 83.0 mm, Overall unit width: 42.2 mm
10149-PR4-1002472 | PR4-1002472 | 0R40 | SKF | Bearing SKF FYTJ20TF | FYTJ 20 TF | Unit | Ball bearing oval flanged units | Bore diameter: 20.0 mm, Overall height: 112.0 mm, Overall length: 60.0 mm, Overall unit width: 33.3 mm
14551-CCA-1009207 | CCA-1009207 | 0K90 | SKF | Bearing SKF UCFL208 | FYTJ 40 TF | Unit | Ball bearing oval flanged units | Bore diameter: 40.0 mm, Overall height: 175.0 mm, Overall length: 100.0 mm, Overall unit width: 51.2 mm
1284-CJL-77045564 | CJL-77045564 | 0GF0 | SKF | Bearing SKF FYTJ | FYTJ 508 | Bearing | Oval flanged housings for insert bearings | Diameter of spherical seat: 80.0 mm, Overall width: 36.0 mm, Overall height: 175.0 mm, Overall length: 100.0 mm
13867-PH8-10000088 | PH8-10000088 | 0H80 | INA | Bearing SKF FYTWK20YTH | FYTWK 20 YTH | Unit | Ball bearing oval flanged units | Bore diameter: 20.0 mm, Overall height: 112.0 mm, Overall length: 60.5 mm, Overall unit width: 37.3 mm
77631-PB1-80501037 | PB1-80501037 | 0B10 | INA | Bearing SKF FYTWK40LTHR | FYTWK 40 LTHR | Unit | Ball bearing oval flanged units | Bore diameter: 40.0 mm, Overall height: 175.0 mm, Overall length: 100.0 mm, Overall unit width: 51.7 mm
12468-GRGS007079 | GRGS007079 | 0CM0 | INA | Bearing SKF FYTWK50LTHR | FYTWK 50 LTHR | Unit | Ball bearing oval flanged units | Bore diameter: 50.0 mm, Overall height: 197.0 mm, Overall length: 115.0 mm, Overall unit width: 57.6 mm
19464-PH8-10000086 | PH8-10000086 | 0H80 | INA | Bearing SKF FYWK25YTH | FYWK 25 YTH | Unit | Ball bearing square flanged units | Bore diameter: 25.0 mm, Overall length: 95.0 mm, Overall unit width: 38.8 mm
74646-PT4-800455119 | PT4-800455119 | 0T40 | FAG | Bearing SKF GE10C | GE 10 C | Bearing | Radial spherical plain bearings | Bore diameter: 10.0 mm, Outside diameter: 19.0 mm, Nominal width: 9.0 mm, Width outer ring: 6.0 mm, Basic dynamic load rating: 8.65 kN, Basic static load rating: 21.6 kN
10799-PFO-10005193 | PFO-10005193 | 0Q80 | FAG | Bearing SKF GE10E | GE 10 E | Bearing | Radial spherical plain bearings | Bore diameter: 10.0 mm, Outside diameter: 19.0 mm, Nominal width: 9.0 mm, Width outer ring: 6.0 mm, Basic dynamic load rating: 8.15 kN, Basic static load rating: 40.5 kN
21429-PFO-10001828 | PFO-10001828 | 0Q70 | FAG | Bearing SKF GE100ES | GE 100 ES | Bearing | Radial spherical plain bearings | Bore diameter: 100.0 mm, Outside diameter: 150.0 mm, Nominal width: 70.0 mm, Width outer ring: 55.0 mm, Basic dynamic load rating: 610.0 kN, Basic static load rating: 3050.0 kN
12625-NF37664 | NF37664 | 0AG0 | FAG | Bearing SKF GE12C | GE 12 C | Bearing | Radial spherical plain bearings | Bore diameter: 12.0 mm, Outside diameter: 22.0 mm, Nominal width: 10.0 mm, Width outer ring: 7.0 mm, Basic dynamic load rating: 11.4 kN, Basic static load rating: 28.5 kN
17423-CAZ-SV70000203 | CAZ-SV70000203 | 0RW0 | FAG | Bearing SKF GE12C | GE 12 C | Bearing | Radial spherical plain bearings | Bore diameter: 12.0 mm, Outside diameter: 22.0 mm, Nominal width: 10.0 mm, Width outer ring: 7.0 mm, Basic dynamic load rating: 11.4 kN, Basic static load rating: 28.5 kN
13975-PH6-ENG-NO-100076 | PH6-ENG-NO-100076 | 0H60 | FAG | Bearing SKF GE15ES | GE 15 ES | Bearing | Radial spherical plain bearings | Bore diameter: 15.0 mm, Outside diameter: 26.0 mm, Nominal width: 12.0 mm, Width outer ring: 9.0 mm, Basic dynamic load rating: 17.0 kN, Basic static load rating: 85.0 kN
60884-CND-50004484 | CND-50004484 | 0ND0 | SKF | Bearing SKF MB15 | GE 15 ES | Bearing | Radial spherical plain bearings
72881-CBU-568838 | CBU-568838 | 0S30 | SKF | Bearing SKF GE15ES | GE 15 ES | Bearing | Radial spherical plain bearings | Bore diameter: 15.0 mm, Outside diameter: 26.0 mm, Nominal width: 12.0 mm, Width outer ring: 9.0 mm, Basic dynamic load rating: 17.0 kN, Basic static load rating: 85.0 kN
75416-CND-50004484 | CND-50004484 | 0TU0 | SKF | Bearing SKF MB15 | GE 15 ES | Bearing | Radial spherical plain bearings
10904-CSA-1305554 | CSA-1305554 | 0D80 | BOBST | Bearing BOBST GE17C | GE 17 C | Bearing | Radial spherical plain bearings | Bore diameter: 17.0 mm, Outside diameter: 30.0 mm, Nominal width: 14.0 mm, Width outer ring: 10.0 mm, Basic dynamic load rating: 22.4 kN, Basic static load rating: 56.0 kN
76412-CRR-102401 | CRR-102401 | 0Q30 | SKF | Bearing SKF GX20F | GX 20 F | Bearing | Thrust spherical plain bearings | Bore diameter (thrust part): 20.0 mm, Outside diameter: 55.0 mm, Nominal width: 20.0 mm, Basic dynamic load rating - axial direction: 46.5 kN, Basic static load rating - axial direction: 73.5 kN
50012-CKE-013270 | CKE-013270 | 0HP0 | SKF | Bearing SKF GX45F | GX 45 F | Bearing | Thrust spherical plain bearings | Bore diameter (thrust part): 45.0 mm, Outside diameter: 120.0 mm, Nominal width: 36.5 mm, Basic dynamic load rating - axial direction: 224.0 kN, Basic static load rating - axial direction: 355.0 kN
8428-CND-50052742 | CND-50052742 | 0ND0 | SKF | Bearing SKF GYE30KRRB | GYE30KRRB | Bearing | Insert bearings
74833-CTK-563353 | CTK-563353 | 0TK0 | SKF | Bearing SKF H205 | H 205 | Accessory | Adapter sleeves for metric shafts | Bore diameter: 20.0 mm, Outside diameter small taper: 25.0 mm, Outside diameter lock nut: 38.0 mm, Width: 26.0 mm
23240-CTS-91312220 | CTS-91312220 | 0S10 | SKF | Bearing SKF H211 | H 211 | Accessory | Adapter sleeves for metric shafts | Bore diameter: 50.0 mm, Outside diameter small taper: 55.0 mm, Outside diameter lock nut: 75.0 mm, Width: 37.0 mm
35883-GBC-BSL 099-747 | GBC-BSL 099-747 | 0AS0 | SKF | Bearing SKF H3034 | H 3034 | Accessory | Adapter sleeves for metric shafts | Bore diameter: 150.0 mm, Outside diameter small taper: 170.0 mm, Outside diameter lock nut: 200.0 mm, Width: 101.0 mm
11441-CTS-91303325 | CTS-91303325 | 0S10 | REXROTH | Bearing SKF HE217 | HE 217 | Accessory | Adapter sleeves for inch shafts | Bore diameter: 76.2 mm, Outside diameter small taper: 85.0 mm, Outside diameter lock nut: 110.0 mm, Width: 50.0 mm
54499-CCA-1545057 | CCA-1545057 | 0K90 | REXROTH | Bearing SKF 10500 | HJ 10/500 | Accessory | Angle rings for cylindrical roller bearings | Bore diameter: 500.0 mm, Outside diameter: 577.0 mm, Width: 48.0 mm
84110-PNL-4454771 | PNL-4454771 | 0NL0 | REXROTH | Bearing SKF HK0306TN | HK 0306 TN | Bearing | Drawn cup needle roller bearings | Diameter under rollers: 3.0 mm, Outside diameter: 6.5 mm, Width: 6.0 mm, Basic dynamic load rating: 1.23 kN, Basic static load rating: 0.88 kN
33933-NF783419 | NF783419 | 720 | REXROTH | Bearing SKF HK0509 | HK 0509 | Bearing | Drawn cup needle roller bearings | Diameter under rollers: 5.0 mm, Outside diameter: 9.0 mm, Width: 9.0 mm, Basic dynamic load rating: 2.38 kN, Basic static load rating: 2.08 kN
22789-CBU-520445 | CBU-520445 | 0S30 | REXROTH | Bearing SKF HK0608 | HK 0608 | Bearing | Drawn cup needle roller bearings | Diameter under rollers: 6.0 mm, Outside diameter: 10.0 mm, Width: 8.0 mm, Basic dynamic load rating: 2.01 kN, Basic static load rating: 1.73 kN
33922-GBO-032-022 | GBO-032-022 | 670 | REXROTH | Bearing SKF HM3068 | HM 3068 | Accessory | Lock nuts requiring a keyway (metric)
63976-CQ4-BRNG538 | CQ4-BRNG538 | 0Q40 | SKF | Bearing SKF K20X24X17 | K 20X24X17 | Accessory | Needle roller and cage assemblies | Diameter under rollers: 20.0 mm, Outside diameter roller complement: 24.0 mm, Width needle roller and cage assembly: 17.0 mm, Basic dynamic load rating: 12.5 kN, Basic static load rating: 20.8 kN
63663-CPH-TRA-103281 | CPH-TRA-103281 | 0PH0 | SKF | Bearing SKF K8X12X10TN | K 8X12X10 TN | Accessory | Needle roller and cage assemblies | Diameter under rollers: 8.0 mm, Outside diameter roller complement: 12.0 mm, Width needle roller and cage assembly: 10.0 mm, Basic dynamic load rating: 4.84 kN, Basic static load rating: 4.75 kN
75348-CND-50014181 | CND-50014181 | 0TU0 | SKF | Bearing SKF KM10 | KM 10 | Accessory | Lock nuts requiring a keyway (metric)
76044-CTK-603216 | CTK-603216 | 0TK0 | SKF | Bearing SKF KM12 | KM 12 | Accessory | Lock nuts requiring a keyway (metric) | Thread size: 60.0 mm, Outside diameter: 80.0 mm, Width: 11.0 mm, Thread designation: M 60x2 unit not found, Axial static load carrying capacity: 95.0 kN
61701-PNH-1003559 | PNH-1003559 | 0NH0 | SKF | Bearing SKF AN18 | KM 18 | Accessory | Lock nuts requiring a keyway (metric) | Thread size: 90.0 mm, Outside diameter: 120.0 mm, Width: 16.0 mm, Thread designation: M 90x2 unit not found, Axial static load carrying capacity: 216.0 kN
62299-CND-52573762 | CND-52573762 | 0ND0 | SKF | Bearing SKF KMT16 | KMT 16 | Accessory | Precision lock nuts
48016-PGM-04104632 | PGM-04104632 | 0GM0 | SKF | Bearing SKF KMT6 | KMT 6 | Accessory | Precision lock nuts | Thread size: 30.0 mm, Outside diameter locating side face: 44.0 mm, Width: 20.0 mm, Axial static load carrying capacity: 160.0 kN
12101-PNH-1010876 | PNH-1010876 | 0NH0 | SKF | Bearing SKF KR16PPA | KR 16 PPA | Track Roller | Cam followers | Outside diameter: 16.0 mm, Attachment diameter: 6.0 mm, Total length: 28.0 mm, Width outer ring: 11.0 mm, Basic dynamic load rating: 3.14 kN, Basic static load rating: 3.2 kN
44121-PFT-POW-0083 | PFT-POW-0083 | 0FT0 | SKF | Bearing SKF KR16PPSKA | KR 16 PPSKA | Track Roller | Cam followers | Outside diameter: 16.0 mm, Attachment diameter: 6.0 mm, Total length: 28.0 mm, Width outer ring: 11.0 mm, Basic dynamic load rating: 3.14 kN, Basic static load rating: 3.2 kN
22733-PRX-BEAR104 | PRX-BEAR104 | 0RX0 | SKF | Bearing SKF KR47PPA | KR 47 PPA | Track Roller | Cam followers | Outside diameter: 47.0 mm, Attachment diameter: 20.0 mm, Total length: 66.0 mm, Width outer ring: 24.0 mm, Basic dynamic load rating: 14.7 kN, Basic static load rating: 24.5 kN
82395-CND-50016847 | CND-50016847 | 0NE0 | SKF | Bearing SKF MB14 | MB 14 | Accessory | MB(L) lock washers
12300-CCO-79227818 | CCO-79227818 | 0RN0 | SKF | Bearing SKF MB7 | MB 7 | Accessory | MB(L) lock washers
34500-P83-POW-00870 | P83-POW-00870 | 830 | FAG | Bearing SKF N203ECP | N 203 ECP | Bearing | Cylindrical roller bearings, single row | Bore diameter: 17.0 mm, Outside diameter: 40.0 mm, Width: 12.0 mm, Basic dynamic load rating: 20.0 kN, Basic static load rating: 14.3 kN
40719-PD4-POW-03950 | PD4-POW-03950 | 0D40 | FAG | Bearing SKF N210ECP | N 210 ECP | Bearing | Cylindrical roller bearings, single row | Bore diameter: 50.0 mm, Outside diameter: 90.0 mm, Width: 20.0 mm, Basic dynamic load rating: 73.5 kN, Basic static load rating: 69.5 kN
15622-NF752376 | NF752376 | 680 | FAG | Bearing SKF NA22022RS | NA 2202.2RS | Bearing | Support rollers, without flange rings, with an inner ring | Outside diameter: 35.0 mm, Bore diameter: 15.0 mm, Width outer ring: 13.8 mm, Width inner ring: 14.0 mm, Basic dynamic load rating: 7.48 kN, Basic static load rating: 9.3 kN
20243-PD4-POW-05840 | PD4-POW-05840 | 0D40 | FAG | Bearing SKF NA4920 | NA 4920 | Bearing | Needle roller bearings with machined rings, with an inner ring | Bore diameter: 100.0 mm, Outside diameter: 140.0 mm, Width: 40.0 mm, Basic dynamic load rating: 125.0 kN, Basic static load rating: 280.0 kN
68137-PRE-10002724 | PRE-10002724 | 0RE0 | FAG | Bearing SKF NA6912 | NA 6912 | Bearing | Needle roller bearings with machined rings, with an inner ring | Bore diameter: 60.0 mm, Outside diameter: 85.0 mm, Width: 45.0 mm, Basic dynamic load rating: 93.5 kN, Basic static load rating: 204.0 kN
16820-PBH-POW-00616# | PBH-POW-00616# | 0BH0 | FAG | Bearing SKF NATR10PPA | NATR 10 PPA | Bearing | Support rollers, with flange rings, with an inner ring | Outside diameter: 30.0 mm, Bore diameter: 10.0 mm, Width outer ring: 14.0 mm, Width inner ring: 15.0 mm, Basic dynamic load rating: 6.44 kN, Basic static load rating: 8.0 kN
53478-CPR-8030612 | CPR-8030612 | 0K60 | FAG | Bearing SKF NATR12 | NATR 12 | Bearing | Support rollers, with flange rings, with an inner ring | Outside diameter: 32.0 mm, Bore diameter: 12.0 mm, Width outer ring: 14.0 mm, Width inner ring: 15.0 mm, Basic dynamic load rating: 6.6 kN, Basic static load rating: 8.5 kN
61078-PMZ-1015591 | PMZ-1015591 | 0MZ0 | FAG | Bearing SKF NATV30PPA | NATV 30 PPA | Bearing | Support rollers, with flange rings, with an inner ring | Outside diameter: 62.0 mm, Bore diameter: 30.0 mm, Width outer ring: 28.0 mm, Width inner ring: 29.0 mm, Basic dynamic load rating: 29.2 kN, Basic static load rating: 62.0 kN
45796-PG7-04111482 | PG7-04111482 | 0G70 | FAG | Bearing SKF NJ205 | NJ 205 ECP | Bearing | Cylindrical roller bearings, single row | Bore diameter: 25.0 mm, Outside diameter: 52.0 mm, Width: 15.0 mm, Basic dynamic load rating: 32.5 kN, Basic static load rating: 27.0 kN
33838-NF781821 | NF781821 | 720 | FAG | Bearing SKF NK12 | NK 12/16 | Bearing | Needle roller bearings with machined rings, without an inner ring | Diameter under rollers: 12.0 mm, Outside diameter: 19.0 mm, Width: 16.0 mm, Basic dynamic load rating: 9.13 kN, Basic static load rating: 12.0 kN
5555-GRGS000617 | GRGS000617 | 0CP0 | FAG | Bearing SKF NKI2220 | NKI 22/20 | Bearing | Needle roller bearings with machined rings, with an inner ring | Bore diameter: 22.0 mm, Outside diameter: 34.0 mm, Width: 20.0 mm, Basic dynamic load rating: 19.4 kN, Basic static load rating: 34.5 kN
18741-PH8-10000102 | PH8-10000102 | 0H80 | FAG | Bearing SKF NKI2530 | NKI 25/30 | Bearing | Needle roller bearings with machined rings, with an inner ring | Bore diameter: 25.0 mm, Outside diameter: 38.0 mm, Width: 30.0 mm, Basic dynamic load rating: 31.9 kN, Basic static load rating: 60.0 kN
60841-CJL-93000937 | CJL-93000937 | 0N70 | FAG | Bearing SKF NN3008KTN | NN 3008 KTN | Bearing | Cylindrical roller bearings, double row, super-precision
22193-CSA-1319447 | CSA-1319447 | 0D80 | FAG | Bearing SKF NU1016 | NU 1016 | Bearing | Cylindrical roller bearings, single row | Bore diameter: 80.0 mm, Outside diameter: 125.0 mm, Width: 22.0 mm, Basic dynamic load rating: 64.4 kN, Basic static load rating: 78.0 kN
34118-NF89963 | NF89963 | 720 | FAG | Bearing SKF NUKR35A | NUKR 35 A | Track Roller | Cam followers | Outside diameter: 35.0 mm, Attachment diameter: 16.0 mm, Total length: 52.0 mm, Width outer ring: 18.0 mm, Basic dynamic load rating: 16.8 kN, Basic static load rating: 17.6 kN
8654-GBO-030-123 | GBO-030-123 | 0PE0 | FAG | Bearing SKF NUP313ECJ | NUP 313 ECJ | Bearing | Cylindrical roller bearings, single row | Bore diameter: 65.0 mm, Outside diameter: 140.0 mm, Width: 33.0 mm, Basic dynamic load rating: 212.0 kN, Basic static load rating: 196.0 kN
6893-5680-201.03.124 | 5680-201.03.124 | 350 | FAG | Bearing SKF NUTR25 | NUTR 25 A | Track Roller | Support rollers, with flange rings, with an inner ring | Outside diameter: 52.0 mm, Bore diameter: 25.0 mm, Width outer ring: 24.0 mm, Width inner ring: 25.0 mm, Basic dynamic load rating: 29.7 kN, Basic static load rating: 36.0 kN
71650-CAZ-SV70004056 | CAZ-SV70004056 | 0RW0 | FAG | Bearing SKF NX7ZTN | NX 7 ZTN | Bearing | Needle roller / thrust rolling bearings
24465-CJL-77052515 | CJL-77052515 | 0G80 | SKF | Bearing SKF P25TF | P 25 TF | Unit | Ball bearing plummer block units | Bore diameter: 25.0 mm, Base width: 32.0 mm, Overall height: 56.0 mm, Height of spherical seat centre: 28.4 mm, Overall length: 108.0 mm
80738-5940-11523 | 5940-11523 | 480 | SKF | Bearing SKF M300 | P2BM 300-TF | Unit | Ball bearing plummer block units | Bore diameter: 76.2 mm, Base width: 77.8 mm, Overall height: 176.21 mm, Height of spherical seat centre: 88.9 mm, Overall length: 292.1 mm
70669-CCO-79265171 | CCO-79265171 | 0RQ0 | SKF | Bearing SKF PCMF0810095E | PCMF 081009.5 E | Bushing | Bushings | Bore diameter: 8.0 mm, Outside diameter: 10.0 mm, Width: 9.5 mm, Outside diameter flange: 15.0 mm
16207-CQ5-81100221 | CQ5-81100221 | 0Q50 | SKF | Bearing SKF PXG3254015F | PCMW 325401.5 E | Accesory | Thrust washers | Bore diameter: 32.0 mm, Outside diameter: 54.0 mm, Wall thickness: 1.5 mm, Basic dynamic load rating - radial direction: 116.0 kN, Basic static load rating - radial direction: 365.0 kN
53374-CJL-93000610 | CJL-93000610 | 0K50 | SKF | Bearing SKF PFT15TF | PFT 15 TF | Unit | Ball bearing oval flanged units | Bore diameter: 15.0 mm, Overall height: 81.0 mm, Overall length: 59.0 mm, Overall unit width: 17.9 mm
70508-CCO-79260883 | CCO-79260883 | 0RQ0 | SKF | Bearing SKF SLFL25 | PFT 25 TF | Unit | Ball bearing oval flanged units | Bore diameter: 25.0 mm, Overall height: 95.0 mm, Overall length: 71.0 mm, Overall unit width: 21.8 mm
51605-CPR-8028680 | CPR-8028680 | 0J60 | SKF | Bearing SKF PSM061010 | PSM 061010 A51 | Bushing | Bushings | Bore diameter: 6.0 mm, Outside diameter: 10.0 mm, Width: 10.0 mm
40345-PD4-POW-02320 | PD4-POW-02320 | 0D40 | SKF | Bearing SKF QJ215MA | QJ 215 MA | Bearing | Angular contact ball bearings, four-point contact ball bearings | Bore diameter: 75.0 mm, Outside diameter: 130.0 mm, Width: 25.0 mm
15383-CBS-218697 | CBS-218697 | 0M80 | SKF | Bearing SKF QJ316N2MA | QJ 316 N2MA | Bearing | Angular contact ball bearings, four-point contact ball bearings | Bore diameter: 80.0 mm, Outside diameter: 170.0 mm, Width: 39.0 mm
38090-GRGS002403 | GRGS002403 | 0CU0 | SKF | Bearing SKF RLS10 | RLS 10 | Bearing | Deep groove ball bearings
1309-CJL-93000686 | CJL-93000686 | 0N70 | SKF | Bearing SKF S71916ACB | S71916 ACB | Bearing | Angular contact ball bearings, super-precision | Bore diameter: 80.0 mm, Outside diameter: 110.0 mm, Width: 16.0 mm
47700-CJL-77046821 | CJL-77046821 | 0GF0 | SKF | Bearing SKF SA12C | SA 12 C | Accessory | Rod ends with a male thread | Bore diameter: 12.0 mm, Diameter head: 35.0 mm, Width inner ring: 10.0 mm, Thread: M 12 unit not found, Width head: 8.5 mm, Height shank end face - centre rod end eye: 54.0 mm, Angle of tilt: 10.0 ?
6558-PGM-49107994 | PGM-49107994 | 0GM0 | SKF | Bearing SKF SA25C | SA 25 C | Accessory | Rod ends with a male thread | Bore diameter: 25.0 mm, Diameter head: 65.0 mm, Width inner ring: 20.0 mm, Thread: M 24x2 unit not found, Width head: 18.0 mm, Height shank end face - centre rod end eye: 94.0 mm, Angle of tilt: 7.0 ?
83400-CNM-4110655 | CNM-4110655 | 0NL0 | SKF | Bearing SKF SAKAC5M | SAKAC 5 M | Accessory | Rod ends with a male thread | Bore diameter: 5.0 mm, Diameter head: 19.0 mm, Width inner ring: 8.0 mm, Thread: M 5 unit not found, Width head: 7.5 mm, Height shank end face - centre rod end eye: 33.0 mm, Angle of tilt: 13.0 ?
63122-GBC-BHO 056-269 | GBC-BHO 056-269 | 0PF0 | SKF | Bearing SKF SE210 | SE 210 + C 2210 | Housing | SE and SNL plummer block housings for bearings with a cylindrical bore, with standard seals | Shaft diameter: 50.0 mm, Shaft diameter: 60.0 mm, Designation bearing: C 2210 unit not found, Base width: 90.0 mm, Complete housing height: 114.0 mm, Spherical seat centre height: 60.0 mm, Overall length: 205.0 mm
64752-CQ4-BRNG1058 | CQ4-BRNG1058 | 0Q40 | SKF | Bearing SKF SE210 | SE 210 + C 2210 | Housing | SE and SNL plummer block housings for bearings with a cylindrical bore, with standard seals | Shaft diameter: 50.0 mm, Shaft diameter: 60.0 mm, Designation bearing: C 2210 unit not found, Base width: 90.0 mm, Complete housing height: 114.0 mm, Spherical seat centre height: 60.0 mm, Overall length: 205.0 mm
15458-PLJ-10001502 | PLJ-10001502 | 0LJ0 | SKF | Bearing SKF SI12C | SI 12 C | Accesory | Rod ends with a female thread | Bore diameter: 12.0 mm, Diameter head: 35.0 mm, Width inner ring: 10.0 mm, Thread: M 12 unit not found, Width head: 8.5 mm, Height shank end face - centre rod end eye: 50.0 mm, Angle of tilt: 10.0 ?
47584-CJL-77048933 | CJL-77048933 | 0GF0 | SKF | Bearing SKF GIR30DO | SI 30 ES | Accesory | Rod ends with a female thread | Bore diameter: 30.0 mm, Diameter head: 75.0 mm, Width inner ring: 22.0 mm, Thread: M 30x2 unit not found, Width head: 20.0 mm, Height shank end face - centre rod end eye: 110.0 mm, Angle of tilt: 6.0 ?
23604-PTX-1246 | PTX-1246 | 0TX0 | SKF | Bearing SKF LJ5 | SILJ 50 ES | Accesory | Rod ends with a female thread | Bore diameter: 50.0 mm, Diameter head: 122.0 mm, Width inner ring: 35.0 mm, Thread: M 33x2 unit not found, Width head: 30.0 mm, Height shank end face - centre rod end eye: 130.0 mm, Angle of tilt: 6.0 ?
64682-CQ5-81200041 | CQ5-81200041 | 0Q50 | SKF | Bearing SKF SNL212 | SNL 212 + 1212 | Housing | SE and SNL plummer block housings for bearings with a cylindrical bore, with standard seals | Shaft diameter: 60.0 mm, Shaft diameter: 70.0 mm, Designation bearing: 1212 unit not found, Base width: 105.0 mm, Complete housing height: 134.0 mm, Spherical seat centre height: 70.0 mm, Overall length: 255.0 mm
21134-CQ4-BRNG1148 | CQ4-BRNG1148 | 0Q40 | SKF | Bearing SKF SNL3136 | SNL 3136 ATURT | Housing | Large SNL plummer block housings for bearings on an adapter sleeve, with oil seals | Shaft diameter: 160.0 mm, Designation bearing: 23136 K unit not found, Base width: 235.0 mm, Complete housing height: 353.0 mm, Spherical seat centre height: 180.0 mm, Overall length: 530.0 mm
64322-CQ4-BRNG1147 | CQ4-BRNG1147 | 0Q40 | SKF | Bearing SKF SNL3152 | SNL 3152 G + 22248 | Housing | Large SNL plummer block housings for bearings with a cylindrical bore, with standard seals | Shaft diameter: 240.0 mm, Shaft diameter: 260.0 mm, Designation bearing: 22248 unit not found, Base width: 320.0 mm, Complete housing height: 516.0 mm, Spherical seat centre height: 260.0 mm, Overall length: 770.0 mm
60550-PN5-1001392 | PN5-1001392 | 0N50 | SKF | Bearing SKF SNL518615 | SNL 518-615 + 23218 | Housing | SE and SNL plummer block housings for bearings with a cylindrical bore, with standard seals | Shaft diameter: 90.0 mm, Shaft diameter: 100.0 mm, Designation bearing: 23218 unit not found, Base width: 140.0 mm, Complete housing height: 194.0 mm, Spherical seat centre height: 100.0 mm, Overall length: 345.0 mm
131-CCA-1030961 | CCA-1030961 | 0K90 | SKF | Bearing SKF SY23 | SY 2.3/16 TF/VA228 | Unit | Plummer block ball bearing units, for high temperature applications | Shaft diameter: 55.563 mm, Base width: 60.0 mm, Overall height: 126.0 mm, Spherical seat centre height: 63.5 mm, Overall width: 219.0 mm
14679-CCA-1530772 | CCA-1530772 | 0K90 | SKF | Bearing SKF SY25TF | SY 25 TF | Unit | Ball bearing plummer block units | Bore diameter: 25.0 mm, Base width: 36.0 mm, Overall height: 70.0 mm, Height of spherical seat centre: 36.5 mm, Overall length: 130.0 mm
22575-CJL-10005529 | CJL-10005529 | 0RU0 | SKF | Bearing SKF SYNT60F | SYNT 60 F | Unit | Roller bearing plummer block units, for metric shafts | Shaft diameter: 60.0 mm, Housing foot width: 80.0 mm, Housing height: 151.0 mm, Height base to center: 80.0 mm, Housing length: 275.0 mm
66646-PFO-10007449 | PFO-10007449 | 0QH0 | SKF | Bearing SKF TU25TF | TU 25 TF | Unit | Ball bearing take-up units | Bore diameter: 25.0 mm, Overall width: 34.0 mm, Overall height: 91.0 mm, Distance between bottoms of location slot: 76.0 mm, Overall length: 100.0 mm
16153-CQ4-BRNG1238 | CQ4-BRNG1238 | 0Q40 | SKF | Bearing SKF TU510M | TU 510 M | Housing | Take-up housings for insert bearings | Diameter of spherical seat: 90.0 mm, Overall width: 49.0 mm, Overall height: 117.0 mm, Distance between bottoms of location slot: 101.0 mm, Overall length: 149.0 mm
47604-CJL-7704719A | CJL-7704719A | 0GF0 | SKF | Bearing SKF TUJ60 | TUJ 60 TF | Unit | Ball bearing take-up units | Bore diameter: 60.0 mm, Overall width: 60.0 mm, Overall height: 146.0 mm, Distance between bottoms of location slot: 130.0 mm, Overall length: 186.0 mm
15674-CND-52533065 | CND-52533065 | 0ND0 | SKF | Bearing SKF UC206 | UC206 | Bearing | Insert bearings
402-CJL-93001064 | CJL-93001064 | 0K50 | SKF | Bearing SKF WS81106 | WS 81106 | Accesory | Bearing washers for cylindrical and needle roller thrust bearings | Bore/shaft diameter: 30.0 mm, Width: 3.0 mm, Outside diameter shaft washer: 47.0 mm
19839-PLP-00001744 | PLP-00001744 | 0LP0 | SKF | Bearing SKF YAR203 | YAR 203/15-2F | Bearing | Insert bearings | Bore diameter: 15.0 mm, Outside diameter: 40.0 mm, Width inner ring: 27.4 mm, Basic dynamic load rating: 9.56 kN, Basic static load rating: 4.75 kN
11610-CSA-13050547 | CSA-13050547 | 0D80 | SKF | Bearing SKF YAR207-107-2F | YAR 207-107-2FW/VA228 | Bearing | Y-bearings, with grub screws, for high temperature applications | Bore diameter: 36.513 mm, Outside diameter: 72.0 mm, Width inner ring: 42.9 mm, Width outer ring: 19.0 mm, Basic dynamic load rating: 25.5 kN, Basic static load rating: 15.3 kN
71901-PRX-BELT078 | PRX-BELT078 | 0RX0 | SKF | Bearing SKF YAR2072F | YAR 207-2F | Bearing | Insert bearings | Bore diameter: 35.0 mm, Outside diameter: 72.0 mm, Width inner ring: 42.9 mm, Basic dynamic load rating: 25.5 kN, Basic static load rating: 15.3 kN
7629-PKJ-P2288 | PKJ-P2288 | 0KJ0 | SKF | Bearing SKF Z206 | Z 206 | Accessory | Sealing washers | Bore diameter: 30.0 mm, Housing bore diameter: 62.0 mm, Width: 6.0 mm, Thickness material (housing) washer: 1.5 mm